## Introduction
Column Name | Definition
Location | Where the sample was collected (2200, Kerbel, Bethoud, etc). Leave blank for Stock or DI solution
Batch no. | Designates sample tins that were processed on the same tray, as a "batch". Critical for determining "bad batches" based on DI and Stock results
Tin no. | Number labeled on the tin where sample was analyzed | AJ notes
Sample ID | ID labeled on sample bottle | rename columns
Lab dupe | True of False depending on if TSS was tested multiple times for the same sample. Make sure original and lab dupe are labelled TRUE | -spaces are "_"
Collection date | Date when sample was originally collected, Stock and DI will have the same collection and analysis date | -no parentheses
Date of analysis | Date of actual TSS analysis | -no periods
Date of dirty weight | Date when "dirty" wafer was weighed, after analysis | dirty_dry_mass_1_g
Volume (mL) | Volume of sample that was added to the clean wafer during analysis
clean dry mass (g) | Weight of wafer before testing | TSS R code:
dirty dry mass (1) (g) | First weight of wafer after testing | -make R code that appends to AJ's final dataframe from the ALS cleanup code
dirty dry mass (2) (g) | Second weight of wafer after testing if the sample was not drying over night | -average lab dupes prior to merge, NOT field dupes (i.e., "-D" in the label)
sediment mass (mg) | Mass of sediment on wafer after testing
TSS (mg/L) | Total suspened solids calculation of sample based on weights
Sample type | What was measured (Sample, True DI, or Stock)
Lab technician(s) | Name of anyone who had a part in the analysis process (cleaning, weighing, testing); separate names with commas
BAD_GOOD | Final decision for merging after QA/AC (e.g., after re-testing and looking at %errors and bad batches)
Out of Hold Time | TRUE or FALSE depending if the analysis time exceeded 14 days after the collection time
Notes | Anything of signifcance that is not defined by any of the previous columns (dropped sample, crushed, recalibration, etc.)
Grey cells indicate these columns are calculated, not user input
Sheets Defintions
MasterData | All TSS data including samples, stock, DI, and individual QAQC (practice)
QAQC | Individual QAQC for TSS practice

## MasterData
Location | Batch_no | Tin_no | Sample_ID | Lab_dupe | Collection_date | TSS_Analysis_date | Dirty_weight_date | volume_mL | clean_dry_mass_g | dirty_dry_mass_1-g | dirty_dry_mass_2_g | sediment_mass_mg | TSS_mg/L | pH | EC_mS/cm | pH_EC_datetime | Sample_type | Lab_technicians | Out_of_Hold_Time | BAD_GOOD | Notes
| 1 | 38 | Stock Solution |  | 2023-05-09 | 2023-05-09 | 2023-05-10 | 30 | 1.1969 | 1.1999 |  | 3 | 100 |  |  | #N/A |  | Caz (TSS) | FALSE | Good
| 1 | 39 | DI |  | 2023-05-09 | 2023-05-09 | 2023-05-10 | 30 | 1.2009 | 1.2008 |  | -0.1 | -3.3333 |  |  | #N/A |  | Caz (TSS) | FALSE
Gunnison | 1 | 40 | GU-RVin-01-GB-4 | FALSE | 2023-04-30 | 2023-05-09 | 2023-05-10 | 30 | 1.2031 | 1.2041 |  | 1 | 33.3333 | 7.25 | 0.218 | 2023-05-01 10:11 |  | Caz (TSS) | TRUE |  | ph, EC collected by AJ
Gunnison | 1 | 41 | GU-RVin-01-GB-4-D | FALSE | 2023-04-30 | 2023-05-09 | 2023-05-10 | 30 | 1.2314 | 1.2319 |  | 0.5 | 16.6667 | 7.33 | 0.222 | 2023-05-01 10:11 |  | Caz (TSS) | TRUE |  | ph, EC collected by AJ
Steamboat | 1 | 42 | SB-01-OT-GB-4 | FALSE | 2023-05-04 | 2023-05-09 | 2023-05-10 | 30 | 1.2368 | 1.2374 |  | 0.6 | 20 | 8.08 | 0.204 | 2023-05-05 09:00 |  | Caz (TSS) | FALSE
Steamboat | 1 | 43 | UYM-01-IN-GB-4 | FALSE | 2023-05-04 | 2023-05-09 | 2023-05-10 | 30 | 1.2141 | 1.2178 |  | 3.7 | 123.3333 | 7.88 | 0.203 | 2023-05-05 09:00 |  | Caz (TSS) | FALSE
Steamboat | 1 | 44 | LG-01-OT-GB-4-D | FALSE | 2023-05-04 | 2023-05-09 | 2023-05-10 | 30 | 1.2136 | 1.2139 |  | 0.3 | 10 | 6.88 | 0.079 | 2023-05-10 12:00 |  | Caz (TSS) | FALSE |  | EC OUT OF RANGE (SUSPECTED ON LOW END)
Steamboat | 1 | 45 | LG-01-OT-GB-4 | FALSE | 2023-05-04 | 2023-05-09 | 2023-05-10 | 30 | 1.1978 | 1.1979 |  | 0.1 | 3.3333 | 6.74 | 0.125 | 2023-05-10 12:00 |  | Caz (TSS) | FALSE |  | EC OUT OF RANGE (SUSPECTED ON LOW END)
Steamboat | 2 | 10 | MOR-01-GB-4 | FALSE | 2023-05-04 | 2023-05-09 | 2023-05-10 | 30 | 1.2062 | 1.2094 |  | 3.2 | 106.6667 | 7.74 | 0.076 | 2023-05-10 12:00 |  | Caz (TSS) | FALSE |  | EC OUT OF RANGE (SUSPECTED ON LOW END)
Steamboat | 2 | 11 | SCO-01-GB-4 | FALSE | 2023-05-04 | 2023-05-09 | 2023-05-10 | 30 | 1.2298 | 1.2301 |  | 0.3 | 10 | 8.01 | 0.47 | 2023-05-10 12:00 |  | Caz (TSS) | FALSE
Steamboat | 2 | 12 | SCA-01-GB-4-D | FALSE | 2023-05-04 | 2023-05-09 | 2023-05-10 | 30 | 1.203 | 1.2055 |  | 2.5 | 83.3333 | 8.3 | 0.414 | 2023-05-10 12:00 |  | Caz (TSS) | FALSE
Steamboat | 2 | 13 | TR-01-GB-4 | FALSE | 2023-05-04 | 2023-05-09 | 2023-05-10 | 30 | 1.2185 | 1.2212 |  | 2.7 | 90 | 7.9 | 0.141 | 2023-05-10 12:00 |  | Caz (TSS) | FALSE
Steamboat | 2 | 14 | SCI-01-GB-4 | FALSE | 2023-05-04 | 2023-05-09 | 2023-05-10 | 30 | 1.2232 | 1.2237 |  | 0.5 | 16.6667 | 8.51 | 0.415 | 2023-05-10 12:00 |  | Caz (TSS) | FALSE
Steamboat | 2 | 15 | SCA-01-GB-4 | FALSE | 2023-05-04 | 2023-05-09 | 2023-05-10 | 30 | 1.2027 | 1.2045 |  | 1.8 | 60 | 8.31 | 0.326 | 2023-05-10 12:00 |  | Caz (TSS) | FALSE
| 2 | 16 | Stock Solution |  | 2023-05-09 | 2023-05-09 | 2023-05-10 | 30 | 1.2168 | 1.2198 |  | 3 | 100 |  |  |  |  | Caz (TSS) | FALSE | Good
| 2 | 17 | DI |  | 2023-05-09 | 2023-05-09 | 2023-05-10 | 30 | 1.205 | 1.205 |  | 0 | 0 |  |  |  |  | Caz (TSS), Dani (cleaning wafers) | FALSE | Good
| 3 | 39 | Stock Solution |  | 2023-05-21 | 2023-05-21 | 2023-05-22 | 30 | 1.2015 | 1.2045 |  | 3 | 100 |  |  |  |  | Caz (TSS), Dani (cleaning wafers) | FALSE | Good
| 3 | 40 | DI |  | 2023-05-21 | 2023-05-21 | 2023-05-22 | 30 | 1.1976 | 1.1976 |  | 0 | 0 |  |  |  |  | Caz (TSS), Dani (cleaning wafers) | FALSE | Good
Barley | 3 | 41 | BAR-S1-OT-4 | FALSE | 2023-05-12 | 2023-05-21 | 2023-05-22 | 30 | 1.2291 | 1.3428 |  | 113.7 | 3790 | 8.09 | 0.1099 | 2023-05-12 14:00 |  | Caz (TSS), Dani (cleaning wafers) | TRUE |  | ph, EC collected by Jake
Barley | 3 | 42 | BAR-S1-OT-4-D | FALSE | 2023-05-12 | 2023-05-21 | 2023-05-22 | 30 | 1.2322 | 1.3208 |  | 88.6 | 2953.3333 | 8.21 | 0.1058 | 2023-05-12 14:00 |  | Caz (TSS), Dani (cleaning wafers) | TRUE |  | ph, EC collected by Jake
Boulder | 3 | 44 | BOL-01-GB-4 | FALSE | 2023-05-12 | 2023-05-21 | 2023-05-22 | 30 | 1.2147 | 1.2158 |  | 1.1 | 36.6667 | 8.33 | 0.1348 | 2023-05-22 12:15 |  | Caz (TSS), Dani (cleaning wafers) | TRUE |  | ph, EC done by Caz, Jake, and Melanie
Boulder | 3 | 45 | BOL-01-GB-4-D | FALSE | 2023-05-12 | 2023-05-21 | 2023-05-22 | 30 | 1.1922 | 1.1929 |  | 0.7 | 23.3333 | 8.35 | 0.1346 | 2023-05-23 12:15 |  | Caz (TSS), Dani (cleaning wafers) | TRUE |  | ph, EC done by Caz, Jake, and Melanie
| 3 | 116 | Stock Solution |  | 2023-05-24 | 2023-05-24 | 2023-05-25 | 30 | 1.1945 | 1.1975 |  | 3 | 100 |  |  |  |  | Caz (TSS), Dani (cleaning wafers) | FALSE | Good
| 3 | 117 | DI |  | 2023-05-24 | 2023-05-24 | 2023-05-25 | 30 | 1.2126 | 1.2125 |  | -0.1 | -3.3333 |  |  |  |  | Caz (TSS), Dani (cleaning wafers) | FALSE
| 4 | 2 | DI |  | 2023-06-04 | 2023-06-04 | 2023-06-08 | 30 | 1.2258 | 1.2258 |  | 0 | 0 |  |  |  |  | Caz (TSS), Dani (cleaning wafers) | FALSE | Good
| 4 | 3 | Stock Solution | FALSE | 2023-06-04 | 2023-06-04 | 2023-06-08 | 30 | 1.2114 | 1.2144 |  | 3 | 100 |  |  |  |  | Caz (TSS), Dani (cleaning wafers) | FALSE | Good
Steamboat | 4 | 4 | SCA-02-GB-4 | FALSE | 2023-06-01 | 2023-06-04 | 2023-06-08 | 30 | 1.2096 | 1.2106 |  | 1 | 33.3333 | 8.18 | 0.415 | 2023-06-05 11:40 |  | Caz (TSS, pH, EC), Dani cleaning | FALSE
Steamboat | 4 | 5 | SCA-02-GB-4-D | FALSE | 2023-06-01 | 2023-06-04 | 2023-06-08 | 30 | 1.2133 | 1.2146 |  | 1.3 | 43.3333 | 8.15 | 0.414 | 2023-06-05 11:40 |  | Caz (TSS, pH, EC), Dani cleaning | FALSE
Steamboat | 4 | 6 | SB-02-OT-ISC-4 | FALSE | 2023-06-01 | 2023-06-04 | 2023-06-08 | 30 | 1.2211 | 1.2218 |  | 0.7 | 23.3333 | 8.25 | 0.331 | 2023-06-05 11:40 |  | Caz (TSS, pH, EC), Dani cleaning | FALSE
Steamboat | 4 | 7 | SB-02-OT-ISC-4-D | FALSE | 2023-06-01 | 2023-06-04 | 2023-06-08 | 30 | 1.2148 | 1.2156 |  | 0.8 | 26.6667 | 8.24 | 0.332 | 2023-06-05 11:40 |  | Caz (TSS, pH, EC), Dani cleaning | FALSE
Steamboat | 4 | 8 | SCI-02-GB-4 | FALSE | 2023-06-01 | 2023-06-04 | 2023-06-08 | 30 | 1.2182 | 1.2185 |  | 0.3 | 10 | 8.36 | 0.388 | 2023-06-05 11:40 |  | Caz (TSS, pH, EC), Dani cleaning | FALSE
Steamboat | 4 | 9 | SCI-02-GB-4-D | FALSE | 2023-06-01 | 2023-06-04 | 2023-06-08 | 30 | 1.2131 | 1.2134 |  | 0.3 | 10 | 8.37 | 0.387 | 2023-06-05 11:40 |  | Caz (TSS, pH, EC), Dani cleaning | FALSE
Steamboat | 4 | 10 | SCO-02-GB-4 | FALSE | 2023-06-01 | 2023-06-04 | 2023-06-08 | 30 | 1.2038 | 1.2039 |  | 0.1 | 3.3333 | 8.47 | 0.39 | 2023-06-05 11:40 |  | Caz (TSS, pH, EC), Dani cleaning | FALSE
| 4 | 42 | Stock Solution |  | 2023-06-04 | 2023-06-04 | 2023-06-08 | 30 | 1.2376 | 1.2407 |  | 3.1 | 103.3333 |  |  |  |  | Caz (TSS, pH, EC), Dani cleaning | FALSE | Good
| 5 | 43 | DI |  | 2023-06-04 | 2023-06-04 | 2023-06-08 | 30 | 1.216 | 1.216 |  | 0 | 0 |  |  |  |  | Caz (TSS, pH, EC), Dani cleaning | FALSE | Good
Steamboat | 5 | 44 | SCO-02-GB-4-D | FALSE | 2023-06-01 | 2023-06-04 | 2023-06-08 | 30 | 1.2197 | 1.22 |  | 0.3 | 10 | 8.42 | 0.39 | 2023-06-05 11:40 |  | Caz (TSS, pH, EC), Dani cleaning | FALSE
Steamboat | 5 | 45 | TR-02-GB-4 | FALSE | 2023-06-01 | 2023-06-04 | 2023-06-08 | 30 | 1.1967 | 1.1975 |  | 0.8 | 26.6667 | 8.22 | 0.176 | 2023-06-05 11:40 |  | Caz (TSS, pH, EC), Dani cleaning | FALSE
Steamboat | 5 | 46 | TR-02-GB-4-D | FALSE | 2023-06-01 | 2023-06-04 | 2023-06-08 | 30 | 1.2124 | 1.2132 |  | 0.8 | 26.6667 | 8.12 | 0.154 | 2023-06-05 11:40 |  | Caz (TSS, pH, EC), Dani cleaning | FALSE
Steamboat | 5 | 47 | MOR-02-GB-4 | FALSE | 2023-06-01 | 2023-06-04 | 2023-06-08 | 30 | 1.2066 | 1.2074 |  | 0.8 | 26.6667 | 7.72 | 0.052 | 2023-06-05 11:40 |  | Caz (TSS, pH, EC), Dani cleaning | FALSE
| 5 | 48 | MOR-02-GB-4-D | FALSE | 2023-06-01 | 2023-06-04 | 2023-06-08 | 30 | 1.2017 | 1.2114 |  | 9.7 | 323.3333 | 7.51 | 0.054 | 2023-06-05 11:40 |  | Caz (TSS, pH, EC), Dani cleaning | FALSE |  | Don'y use this value in the future, bad error
| 6 | 23 | DI |  | 2023-06-12 | 2023-06-12 | 2023-06-25 | 30 | 1.2182 | 1.2182 |  | 0 | 0 |  |  |  |  | Caz (TSS, pH, EC), Dani cleaning | FALSE | Good
| 6 | 24 | Stock Solution |  | 2023-06-12 | 2023-06-12 | 2023-06-25 | 30 | 1.2142 | 1.2173 |  | 3.1 | 103.3333 |  |  |  |  | Caz (TSS, pH, EC), Dani cleaning | FALSE | Good
Yampa | 6 | 25 | UYM-02-IN-LC-4 | FALSE | 2023-06-08 | 2023-06-12 | 2023-06-25 | 30 | 1.2021 | 1.2021 |  | 0 | 0 | 8.05 | 0.16 | 2023-06-14 03:00 |  | Caz (TSS, pH, EC), Dani cleaning | FALSE
Yampa | 6 | 26 | UYM-02-IN-LC-4-D | FALSE | 2023-06-08 | 2023-06-12 | 2023-06-25 | 30 | 1.1915 | 1.1915 |  | 0 | 0 | 7.99 | 0.16 | 2023-06-14 03:00 |  | Caz (TSS, pH, EC), Dani cleaning | FALSE
Yampa | 6 | 27 | UYM-02-OT-ISC-4-1 | FALSE | 2023-06-08 | 2023-06-12 | 2023-06-25 | 30 | 1.214 | 1.2143 |  | 0.3 | 10 | 7.89 | 0.21 | 2023-06-14 03:00 |  | Caz (TSS, pH, EC), Dani cleaning | FALSE
Yampa | 6 | 28 | UYM-02-OT-ISC-4-2 | FALSE | 2023-06-08 | 2023-06-12 | 2023-06-25 | 30 | 1.1974 | 1.1976 |  | 0.2 | 6.6667 | 8.02 | 0.23 | 2023-06-14 03:00 |  | Caz (TSS, pH, EC), Dani cleaning | FALSE
Yampa | 6 | 29 | UYM-OT-ISC-4-3 | FALSE | 2023-06-08 | 2023-06-12 | 2023-06-25 | 30 | 1.2201 | 1.2204 |  | 0.3 | 10 | 8.01 | 0.46 | 2023-06-14 03:00 |  | Caz (TSS, pH, EC), Dani cleaning | FALSE
Yampa | 6 | 30 | UYM-OT-ISC-4-4 | FALSE | 2023-06-08 | 2023-06-12 | 2023-06-25 | 30 | 1.2142 | 1.2142 |  | 0 | 0 | 7.97 | 0.21 | 2023-06-14 03:00 |  | Caz | FALSE
Yampa | 8 | 5 | MOR-02-GB-4-D | TRUE | 2023-06-01 | 2023-06-21 | 2023-06-25 | 30 | 1.2145 | 1.2154 |  | 0.9 | 30
| 9 | 10 | Stock Solution |  | 2023-06-21 | 2023-06-21 | 2023-06-25 | 30 | 1.2071 | 1.21 |  | 2.9 | 96.6667 |  |  |  |  | Caz | FALSE | Good
| 9 | 11 | DI |  | 2023-06-21 | 2023-06-21 | 2023-06-25 | 30 | 1.2269 | 1.2269 |  | 0 | 0 |  |  |  |  | Caz | FALSE | Good
| 9 | 14 | GU-02-IN-LC-4 |  | 2023-06-15 | 2023-06-21 | 2023-06-25 | 30 | 1.2239 | 1.2246 |  | 0.7 | 23.3333 | 7.94 | 0.202 |  |  | Caz | FALSE |  | ph, EC collected by Jake
| 9 | 15 | GU-02-IN-LC-4-D |  | 2023-06-15 | 2023-06-21 | 2023-06-25 | 30 | 1.1978 | 1.1988 |  | 1 | 33.3333 | 8.01 | 0.201 |  |  | Caz | FALSE |  | ph, EC collected by Jake
| 9 | 16 | GU-02-OT-ISC-4 |  | 2023-06-15 | 2023-06-21 | 2023-06-25 | 30 | 1.2187 | 1.2209 |  | 2.2 | 73.3333 | 7.9 | 0.289 |  |  | Caz | FALSE |  | ph, EC collected by Jake
| 9 | 17 | GU-02-OT-ISC-4-D |  | 2023-06-15 | 2023-06-21 | 2023-06-25 | 30 | 1.2041 | 1.2061 |  | 2 | 66.6667 | 7.93 | 0.289 |  |  | Caz | FALSE |  | ph, EC collected by Jake
| 9 | 18 | MOL-01-IN-LC-4 |  | 2023-06-15 | 2023-06-21 | 2023-06-25 | 30 | 1.2016 | 1.2027 |  | 1.1 | 36.6667 | 8.09 | 0.213 |  |  | Caz | FALSE |  | ph, EC collected by Jake
| 9 | 19 | MOL-01-IN-LC-4-D |  | 2023-06-15 | 2023-06-21 | 2023-06-25 | 30 | 1.1995 | 1.2009 |  | 1.4 | 46.6667 | 8.02 | 0.212 |  |  | Caz | FALSE |  | ph, EC collected by Jake
| 9 | 20 | MOL-01-OT-ISC-4 |  | 2023-06-15 | 2023-06-21 | 2023-06-25 | 30 | 1.1968 | 1.1976 |  | 0.8 | 26.6667 | 8.13 | 0.502 |  |  | Caz | FALSE |  | ph, EC collected by Jake
| 9 | 21 | MOL-01-OT-ISC-4-D |  | 2023-06-15 | 2023-06-21 | 2023-06-25 | 30 | 1.2085 | 1.2091 |  | 0.6 | 20 | 8.14 | 0.486 |  |  | Caz | FALSE |  | ph, EC collected by Jake
| 9 | 22 | Stock Solution |  | 2023-06-21 | 2023-06-21 | 2023-06-25 | 30 | 1.2203 | 1.2233 |  | 3 | 100 |  |  |  |  | Caz | FALSE | Good
| 9 | 23 | DI |  | 2023-06-21 | 2023-06-21 | 2023-06-25 | 30 | 1.2176 | 1.2175 |  | -0.1 | -3.3333 |  |  |  |  | Caz | FALSE
| 9 | 24 | AV-CT1-01-OT-LC-4 |  | 2023-06-15 | 2023-06-21 | 2023-06-25 | 30 | 1.2137 | 1.2792 |  | 65.5 | 2183.3333 | 7.8 | 0.713 |  |  | Caz | FALSE |  | ph, EC collected by Jake
| 9 | 25 | AV-CT1-01-OT-LC-4-D |  | 2023-06-15 | 2023-06-21 | 2023-06-25 | 30 | 1.2045 | 1.2682 |  | 63.7 | 2123.3333 | 7.79 | 0.723 |  |  | Caz | FALSE |  | ph, EC collected by Jake
| 9 | 26 | AV-ST1-01-OT-LC-4 |  | 2023-06-15 | 2023-06-21 | 2023-06-25 | 30 | 1.1965 | 1.2682 |  | 71.7 | 2390 | 7.88 | 0.802 |  |  | Caz | FALSE |  | ph, EC collected by Jake
| 9 | 27 | AV-ST1-01-OT-LC-4-D |  | 2023-06-15 | 2023-06-21 | 2023-06-25 | 30 | 1.2093 | 1.2801 |  | 70.8 | 2360 | 7.94 | 0.804 |  |  | Caz | FALSE |  | ph, EC collected by Jake
| 9 | 28 | AV-ST2-01-OT-LC-4 |  | 2023-06-15 | 2023-06-21 | 2023-06-25 | 30 | 1.1999 | 1.2384 |  | 38.5 | 1283.3333 | 8.05 | 0.762 |  |  | Caz | FALSE |  | ph, EC collected by Jake
| 9 | 29 | AV-ST2-01-OT-LC-4-D |  | 2023-06-15 | 2023-06-21 | 2023-06-25 | 30 | 1.2185 | 1.2606 |  | 42.1 | 1403.3333 | 8.01 | 0.748 |  |  | Caz | FALSE |  | ph, EC collected by Jake
| 10 | 61 | Stock Solution |  | 2023-06-21 | 2023-06-21 | 2023-06-25 | 30 | 1.2142 | 1.2171 |  | 2.9 | 96.6667 |  |  |  |  | Caz | FALSE | Good
| 10 | 62 | DI |  | 2023-06-21 | 2023-06-21 | 2023-06-25 | 30 | 1.2175 | 1.2176 |  | 0.1 | 3.3333 |  |  |  |  | Caz | FALSE
| 10 | 63 | AV-CT2-01-OT-LC-4 |  | 2023-06-15 | 2023-06-21 | 2023-06-25 | 30 | 1.2142 | 1.2566 |  | 42.4 | 1413.3333 | 8.06 | 0.756 |  |  | Caz | FALSE |  | ph, EC collected by Jake
| 10 | 64 | AV-CT2-01-OT-LC-4-D |  | 2023-06-15 | 2023-06-21 | 2023-06-25 | 30 | 1.2243 | 1.2679 |  | 43.6 | 1453.3333 | 8.03 | 0.753 |  |  | Caz | FALSE |  | ph, EC collected by Jake
| 10 | 65 | AV-ST2-01-OT-ISC-4 |  | 2023-06-15 | 2023-06-21 | 2023-06-25 | 30 | 1.2088 | 1.3054 |  | 96.6 | 3220 | 7.93 | 0.825 |  |  | Caz | FALSE |  | potentially biased by first sample sucking up mud, which would not be found in the duplicate sample once the isco sucked it up initially; ph, EC collected by Jake
| 10 | 66 | AV-ST2-01-OT-ISC-4-D |  | 2023-06-15 | 2023-06-21 | 2023-06-25 | 30 | 1.2156 | 1.2745 |  | 58.9 | 1963.3333 | 7.99 | 0.82 |  |  | Caz | FALSE |  | ph, EC collected by Jake
| 10 | 67 | AV-01-IN-GB-4 |  | 2023-06-15 | 2023-06-21 | 2023-06-25 | 30 | 1.2086 | 1.2535 |  | 44.9 | 1496.6667 | 8.03 | 0.974 |  |  | Caz | FALSE |  | ph, EC collected by Jake
| 10 | 68 | AV-01-IN-GB-4-D |  | 2023-06-15 | 2023-06-21 | 2023-06-25 | 30 | 1.1993 | 1.2432 |  | 43.9 | 1463.3333 | 8.03 | 0.964 |  |  | Caz | FALSE |  | ph, EC collected by Jake
| 11 | 69 | Stock Solution |  | 2023-06-27 | 2023-06-27 | 2023-06-28 | 30 | 1.2182 | 1.2214 |  | 3.2 | 106.6667 |  |  |  |  | Caz | FALSE | Good
| 11 | 70 | DI |  | 2023-06-27 | 2023-06-27 | 2023-06-28 | 30 | 1.2026 | 1.2026 |  | 0 | 0 |  |  |  |  | Caz | FALSE | Good
| 11 | 71 | BT-RVMID-01-GB-4 |  | 2023-06-26 | 2023-06-27 | 2023-06-28 | 30 | 1.1927 | 1.1934 |  | 0.7 | 23.3333 | 8.69 | 0.345 | 2023-06-28 14:25 |  | Caz | FALSE
| 11 | 72 | BT-RVA-01-GB-4 |  | 2023-06-26 | 2023-06-27 | 2023-06-28 | 30 | 1.2069 | 1.2074 |  | 0.5 | 16.6667 | 8.14 | 0.318 | 2023-06-28 14:25 |  | Caz | FALSE
| 11 | 73 | BT-RVB-01-GB-4 |  | 2023-06-26 | 2023-06-27 | 2023-06-28 | 30 | 1.2197 | 1.22 |  | 0.3 | 10 | 8.03 | 0.339 | 2023-06-28 14:25 |  | Caz | FALSE
| 11 | 74 | BT-TDR-01-GB-4 |  | 2023-06-26 | 2023-06-27 | 2023-06-28 | 30 | 1.2292 | 1.2299 |  | 0.7 | 23.3333 | 7.87 | 0.564 | 2023-06-28 14:25 |  | Caz | FALSE
| 11 | 75 | HOL-UP-01-GB-4 |  | 2023-06-26 | 2023-06-27 | 2023-06-28 | 30 | 1.2096 | 1.2115 |  | 1.9 | 63.3333 | 8.07 | 2.37 | 2023-06-28 14:25 |  | Caz | FALSE
| 11 | 77 | HOL-MID-01-GB-4 |  | 2023-06-26 | 2023-06-27 | 2023-06-28 | 30 | 1.2166 | 1.2185 |  | 1.9 | 63.3333 | 8.07 | 2.131 | 2023-06-28 14:25 |  | Caz | FALSE
| 11 | 79 | HOL-DOWN-01-GB-4 |  | 2023-06-26 | 2023-06-27 | 2023-06-28 | 30 | 1.2045 | 1.2358 |  | 31.3 | 1043.3333 |  |  | 2023-06-28 14:25 |  | Caz | FALSE |  | Could not read EC and pH, probably due to limited sample amount
| 11 | 80 | HOL-CON-01-GB-4 |  | 2023-06-26 | 2023-06-27 | 2023-06-28 | 30 | 1.2138 | 1.2171 |  | 3.3 | 110 | 7.23 | 0.69 | 2023-06-28 14:25 |  | Caz | FALSE
| 11 | 81 | Stock Solution |  | 2023-06-26 | 2023-06-27 | 2023-06-28 | 30 | 1.2229 | 1.2259 |  | 3 | 100 |  |  |  |  | Caz | FALSE | Good
| 12 | 1 | Stock Solution |  | 2023-07-05 | 2023-07-05 | 2023-07-11 | 30 | 1.2168 | 1.2198 |  | 3 | 100 |  |  |  |  | Caz | FALSE | Good
| 12 | 2 | DI |  | 2023-07-05 | 2023-07-05 | 2023-07-11 | 30 | 1.2277 | 1.2277 |  | 0 | 0 |  |  |  |  | Caz | FALSE | Good
| 12 | 3 | UYM-03-OT-ISC-4-1 |  | 2023-06-29 | 2023-07-05 | 2023-07-11 | 30 | 1.2184 | 1.2194 |  | 1 | 33.3333 | 8.26 | 0.475 | 2023-07-05 |  | Caz | FALSE
| 12 | 4 | UYM-03-OT-ISC-4-1-D |  | 2023-06-29 | 2023-07-05 | 2023-07-11 | 30 | 1.2126 | 1.2131 |  | 0.5 | 16.6667 | 8.22 | 0.476 | 2023-07-05 |  | Caz | FALSE
| 12 | 5 | UYM-03-OT-ISC-4-3 |  | 2023-06-29 | 2023-07-05 | 2023-07-11 | 30 | 1.2147 | 1.215 |  | 0.3 | 10 | 8.12 | 0.49 | 2023-07-05 |  | Caz | FALSE
| 12 | 6 | UYM-03-OT-ISC-4-5 |  | 2023-06-29 | 2023-07-05 | 2023-07-11 | 30 | 1.2178 | 1.2182 |  | 0.4 | 13.3333 | 8.16 | 0.489 | 2023-07-05 |  | Caz | FALSE
| 12 | 7 | UYM-03-OT-ISC-4-7 |  | 2023-06-29 | 2023-07-05 | 2023-07-11 | 30 | 1.2147 | 1.2151 |  | 0.4 | 13.3333 | 8.18 | 0.47 | 2023-07-05 |  | Caz | FALSE
| 12 | 8 | UYM-03-OT-ISC-4-7-D |  | 2023-06-29 | 2023-07-05 | 2023-07-11 | 30 | 1.219 | 1.2193 |  | 0.3 | 10 | 8.16 | 0.471 | 2023-07-05 |  | Caz | FALSE
| 12 | 9 | UYM-03-OT-ISC-4-9 |  | 2023-06-29 | 2023-07-05 | 2023-07-11 | 30 | 1.2166 | 1.2171 |  | 0.5 | 16.6667 | 8.14 | 0.476 | 2023-07-05 |  | Caz | FALSE
| 12 | 10 | UYM-03-OT-ISC-4-11 |  | 2023-06-29 | 2023-07-05 | 2023-07-11 | 30 | 1.2088 | 1.2091 |  | 0.3 | 10 | 8.09 | 0.483 | 2023-07-05 |  | Caz | FALSE
| 12 | 11 | UYM-03-OT-ISC-4-13 |  | 2023-06-29 | 2023-07-05 | 2023-07-11 | 30 | 1.2329 | 1.2337 |  | 0.8 | 26.6667 | 8.21 | 0.465 | 2023-07-05 |  | Caz | FALSE
| 12 | 12 | UYM-03-OT-ISC-4-13-D |  | 2023-06-29 | 2023-07-05 | 2023-07-11 | 30 | 1.2042 | 1.2049 |  | 0.7 | 23.3333 | 8.18 | 0.465 | 2023-07-05 |  | Caz | FALSE
| 13 | 13 | Stock Solution |  | 2023-07-05 | 2023-07-05 | 2023-07-11 | 30 | 1.2174 | 1.2204 |  | 3 | 100 |  |  |  |  | Caz | FALSE | Good
| 13 | 14 | DI |  | 2023-07-05 | 2023-07-05 | 2023-07-11 | 30 | 1.2246 | 1.2246 |  | 0 | 0 |  |  |  |  | Caz | FALSE | Good
| 13 | 15 | UYM-03-IN-LC-4 |  | 2023-06-29 | 2023-07-05 | 2023-07-11 | 30 | 1.2042 | 1.2045 |  | 0.3 | 10 | 8.13 | 0.396 | 2023-07-05 |  | Caz | FALSE
| 13 | 16 | UYM-03-IN-LC-4-D |  | 2023-06-29 | 2023-07-05 | 2023-07-11 | 30 | 1.2201 | 1.2206 |  | 0.5 | 16.6667 | 8.09 | 0.395 | 2023-07-05 |  | Caz | FALSE
| 13 | 17 | SB-03-OT-ISC-4 |  | 2023-06-29 | 2023-07-05 | 2023-07-11 | 30 | 1.2099 | 1.2104 |  | 0.5 | 16.6667 | 8.33 | 0.373 | 2023-07-08 |  | Caz | FALSE
| 13 | 18 | SB-03-OT-ISC-4-D |  | 2023-06-29 | 2023-07-05 | 2023-07-11 | 30 | 1.2023 | 1.2027 |  | 0.4 | 13.3333 | 8.35 | 0.373 | 2023-07-08 |  | Caz | FALSE
| 13 | 19 | SCA-03-GB-4 |  | 2023-06-29 | 2023-07-05 | 2023-07-11 | 30 | 1.2028 | 1.2035 |  | 0.7 | 23.3333 | 8.42 | 0.505 | 2023-07-08 |  | Caz | FALSE
| 13 | 20 | SCA-03-GB-4-D |  | 2023-06-29 | 2023-07-05 | 2023-07-11 | 30 | 1.1967 | 1.1973 |  | 0.6 | 20 | 8.4 | 0.506 | 2023-07-08 |  | Caz | FALSE
| 13 | 21 | SCI-03-GB-4 |  | 2023-06-29 | 2023-07-05 | 2023-07-11 | 30 | 1.2119 | 1.2123 |  | 0.4 | 13.3333 | 8.51 | 0.405 | 2023-07-08 |  | Caz | FALSE
| 13 | 22 | SCI-03-GB-4-D |  | 2023-06-29 | 2023-07-05 | 2023-07-11 | 30 | 1.2199 | 1.2204 |  | 0.5 | 16.6667 | 8.52 | 0.404 | 2023-07-08 |  | Caz | FALSE
| 13 | 23 | SCO-03-GB-4 |  | 2023-06-29 | 2023-07-05 | 2023-07-11 | 30 | 1.219 | 1.2196 |  | 0.6 | 20 | 8.3 | 0.426 | 2023-07-08 |  | Caz | FALSE
| 13 | 24 | SCO-03-GB-4-D |  | 2023-06-29 | 2023-07-05 | 2023-07-11 | 30 | 1.2179 | 1.2183 |  | 0.4 | 13.3333 | 8.3 | 0.426 | 2023-07-08 |  | Caz | FALSE
| 14 | 25 | Stock Solution |  | 2023-07-05 | 2023-07-05 | 2023-07-11 | 30 | 1.2022 | 1.2053 |  | 3.1 | 103.3333 |  |  |  |  | Caz | FALSE | Good
| 14 | 26 | DI |  | 2023-07-05 | 2023-07-05 | 2023-07-11 | 30 | 1.1932 | 1.1933 |  | 0.1 | 3.3333 |  |  |  |  | Caz | FALSE
| 14 | 27 | MOR-03-GB-4 |  | 2023-06-29 | 2023-07-05 | 2023-07-11 | 30 | 1.2116 | 1.2119 |  | 0.3 | 10 | 7.92 | 0 | 2023-07-08 |  | Caz | FALSE
| 14 | 28 | MOR-03-GB-4-D |  | 2023-06-29 | 2023-07-05 | 2023-07-11 | 30 | 1.1996 | 1.1998 |  | 0.2 | 6.6667 | 7.69 | 0 | 2023-07-08 |  | Caz | FALSE
| 14 | 29 | TR-03-GB-4 |  | 2023-06-29 | 2023-07-05 | 2023-07-11 | 30 | 1.2183 | 1.2188 |  | 0.5 | 16.6667 | 8.53 | 0.288 | 2023-07-08 |  | Caz | FALSE
| 14 | 30 | TR-03-GB-4-D |  | 2023-06-29 | 2023-07-05 | 2023-07-11 | 30 | 1.2188 | 1.219 |  | 0.2 | 6.6667 | 8.63 | 0.261 | 2023-07-08 |  | Caz | FALSE
| 14 | 31 | LG-02-OT-LC-4 |  | 2023-06-29 | 2023-07-05 | 2023-07-11 | 30 | 1.2168 | 1.2175 |  | 0.7 | 23.3333 | 7.1 | 0 | 2023-07-08 |  | Caz | FALSE
| 14 | 32 | LG-02-OT-LC-4-D |  | 2023-06-29 | 2023-07-05 | 2023-07-11 | 30 | 1.2049 | 1.2049 |  | 0 | 0 | 7.1 | 0 | 2023-07-08 |  | Caz | FALSE
| 14 | 33 | LG-02-IN-GB-4 |  | 2023-06-29 | 2023-07-05 | 2023-07-11 | 30 | 1.2024 | 1.2026 |  | 0.2 | 6.6667 | 7.11 | 0 | 2023-07-08 |  | Caz | FALSE
| 14 | 34 | LG-02-IN-GB-4-D |  | 2023-06-29 | 2023-07-05 | 2023-07-11 | 30 | 1.2185 | 1.219 |  | 0.5 | 16.6667 | 7.12 | 0 | 2023-07-08 |  | Caz | FALSE
| 15 | 40 | Stock Solution |  | 2023-07-19 | 2023-07-19 | 2023-07-21 | 30 | 1.2007 | 1.2037 |  | 3 | 100 | [6 empty] | Good
| 15 | 41 | DI |  | 2023-07-19 | 2023-07-19 | 2023-07-21 | 30 | 1.215 | 1.2151 |  | 0.1 | 3.3333
| 15 | 42 | K-MT1-01-LC-4 |  | 2023-07-17 | 2023-07-19 | 2023-07-21 | 30 | 1.2252 | 1.2359 |  | 10.7 | 356.6667
| 15 | 43 | K-CT1-01-LC-4 |  | 2023-07-17 | 2023-07-19 | 2023-07-21 | 30 | 1.1935 | 1.2146 |  | 21.1 | 703.3333
| 15 | 44 | K-MT2-01-GBH-4 |  | 2023-07-17 | 2023-07-19 | 2023-07-21 | 30 | 1.2055 | 1.2323 |  | 26.8 | 893.3333
| 15 | 45 | K-MT2-01-GBH-4-D |  | 2023-07-17 | 2023-07-19 | 2023-07-21 | 30 | 1.2148 | 1.2424 |  | 27.6 | 920
| 15 | 46 | K-ST1-01-GBH-4 |  | 2023-07-17 | 2023-07-19 | 2023-07-21 | 30 | 1.2117 | 1.2249 |  | 13.2 | 440
| 15 | 47 | K-ST2-01-GBH-4 |  | 2023-07-17 | 2023-07-19 | 2023-07-21 | 30 | 1.2094 | 1.2573 |  | 47.9 | 1596.6667
| 15 | 48 | K-ST1-01-LC-4 |  | 2023-07-17 | 2023-07-19 | 2023-07-21 | 30 | 1.2082 | 1.2235 |  | 15.3 | 510
| 15 | 49 | K-CT2-01-GBH-4 |  | 2023-07-17 | 2023-07-19 | 2023-07-21 | 30 | 1.2122 | 1.2496 |  | 37.4 | 1246.6667
| 15 | 50 | K-ST2-01-LC-4 |  | 2023-07-17 | 2023-07-19 | 2023-07-21 | 30 | 1.1988 | 1.3067 |  | 107.9 | 3596.6667
| 15 | 51 | K-CT2-01-LC-4 |  | 2023-07-17 | 2023-07-19 | 2023-07-21 | 30 | 1.2053 | 1.2663 |  | 61 | 2033.3333
| 16 | 52 | Stock Solution |  | 2023-07-19 | 2023-07-19 | 2023-07-21 | 30 | 1.204 | 1.2071 |  | 3.1 | 103.3333 | [6 empty] | Good
| 16 | 53 | DI |  | 2023-07-19 | 2023-07-19 | 2023-07-21 | 30 | 1.1844 | 1.1844 |  | 0 | 0 | [6 empty] | Good
| 16 | 54 | K-INF-01-GBH-4 |  | 2023-07-17 | 2023-07-19 | 2023-07-21 | 30 | 1.2331 | 1.2341 |  | 1 | 33.3333
| 16 | 55 | K-MT2-01-GB-4 |  | 2023-07-17 | 2023-07-19 | 2023-07-21 | 30 | 1.2264 | 1.2582 |  | 31.8 | 1060
| 16 | 56 | K-MT1-01-GB-4 |  | 2023-07-17 | 2023-07-19 | 2023-07-21 | 30 | 1.1938 | 1.2098 |  | 16 | 533.3333
| 16 | 57 | K-CT1-01-ISC-4 |  | 2023-07-17 | 2023-07-19 | 2023-07-21 | 30 | 1.2201 | 1.2446 |  | 24.5 | 816.6667
| 16 | 58 | K-MT1-01-GBH-4 |  | 2023-07-17 | 2023-07-19 | 2023-07-21 | 30 | 1.2251 | 1.2293 |  | 4.2 | 140
| 16 | 59 | K-ST2-01-ISC-4 |  | 2023-07-17 | 2023-07-19 | 2023-07-21 | 30 | 1.2072 | 1.2576 |  | 50.4 | 1680
| 16 | 60 | K-INF-01-GB-4 |  | 2023-07-17 | 2023-07-19 | 2023-07-21 | 30 | 1.222 | 1.2234 |  | 1.4 | 46.6667
| 16 | 61 | K-ST1-01-GB-4 |  | 2023-07-17 | 2023-07-19 | 2023-07-21 | 30 | 1.2129 | 1.2293 |  | 16.4 | 546.6667
| 16 | 62 | K-CT1-01-GB-4 |  | 2023-07-17 | 2023-07-19 | 2023-07-21 | 30 | 1.2167 | 1.2352 |  | 18.5 | 616.6667
| 16 | 63 | K-CT2-01-GB-4 |  | 2023-07-17 | 2023-07-19 | 2023-07-21 | 30 | 1.215 | 1.2572 |  | 42.2 | 1406.6667
| 17 | 30 | Stock Solution |  | 2023-07-19 | 2023-07-19 | 2023-07-21 | 30 | 1.217 | 1.2201 |  | 3.1 | 103.3333
| 17 | 31 | DI |  | 2023-07-19 | 2023-07-19 | 2023-07-21 | 30 | 1.2178 | 1.2178 |  | 0 | 0
| 17 | 32 | K-MT1-01-GBH-4-D |  | 2023-07-17 | 2023-07-19 | 2023-07-21 | 30 | 1.2012 | 1.2127 |  | 11.5 | 383.3333
| 17 | 33 | K-MT2-01-LC-4 |  | 2023-07-17 | 2023-07-19 | 2023-07-21 | 30 | 1.2047 | 1.2516 |  | 46.9 | 1563.3333
| 17 | 34 | K-ST1-01-ISC-4 |  | 2023-07-17 | 2023-07-19 | 2023-07-21 | 30 | 1.2148 | 1.2714 |  | 56.6 | 1886.6667
| 17 | 35 | K-ST2-01-GB-4 |  | 2023-07-17 | 2023-07-19 | 2023-07-21 | 30 | 1.2279 | 1.2714 |  | 43.5 | 1450
Note on D2: [Threaded comment] Your version of Excel allows you to read this threaded comment; however, any edits to it will get removed if the file is opened in a newer version of Excel. Learn more: https://go.microsoft.com/fwlink/?linkid=870924 Comment: When adding new rows for EC and pH readings, also add 2 new rows for Stock Sol. And DI for every 10 rows of real samples

## probe experiment
Location | Batch_no | Tin_no | Sample_ID | Lab_dupe | Collection_date | TSS_Analysis_date | Dirty_weight_date | volume_mL | clean_dry_mass_g | dirty_dry_mass_1-g | dirty_dry_mass_2_g | sediment_mass_mg | TSS_mg/L
Boulder | 3 | 45 | BOL-01-GB-4-D | FALSE | 2023-05-12 | 2023-05-21 | 2023-05-22 | 30 | 1.1922 | 1.1929 |  | 0.7 | 23.3333
Boulder | 3 | 119 | BOL-01-GB-4-D | TRUE | 2023-05-12 | 2023-05-24 | 2023-05-25 | 30 | 1.1862 | 1.1867 |  | 0.5 | 16.6667
Boulder | 3 | 44 | BOL-01-GB-4 | FALSE | 2023-05-12 | 2023-05-21 | 2023-05-22 | 30 | 1.2147 | 1.2158 |  | 1.1 | 36.6667
Boulder | 3 | 118 | BOL-01-GB-4 | TRUE | 2023-05-12 | 2023-05-24 | 2023-05-25 | 30 | 1.2131 | 1.2137 |  | 0.6 | 20
Boulder | 3 | 120 | BOL-01-GB-4 | TRUE | 2023-05-12 | 2023-05-24 | 2023-05-25 | 30 | 1.2131 | 1.2138 |  | 0.7 | 23.3333
Steamboat | 4 | 4 | SCA-02-GB-4 | FALSE | 2023-06-01 | 2023-06-04 | 2023-06-08 | 30 | 1.2096 | 1.2106 |  | 1 | 33.3333 | 8.18 | 0.415 | 2023-06-05 11:40 | Caz (TSS, pH, EC), Dani cleaning | FALSE
Steamboat | 7 | 33 | SCA-02-GB-4 | TRUE | 2023-06-01 | 2023-06-20 | 2023-06-25 | 30 | 1.2172 | 1.2183 |  | 1.1 | 36.6667
Steamboat | 4 | 5 | SCA-02-GB-4-D | FALSE | 2023-06-01 | 2023-06-04 | 2023-06-08 | 30 | 1.2133 | 1.2146 |  | 1.3 | 43.3333 | 8.15 | 0.414 | 2023-06-05 11:40 | Caz (TSS, pH, EC), Dani cleaning | FALSE
Steamboat | 7 | 34 | SCA-02-GB-4-D | TRUE | 2023-06-01 | 2023-06-20 | 2023-06-25 | 30 | 1.2162 | 1.2173 |  | 1.1 | 36.6667
Steamboat | 4 | 6 | SB-02-OT-ISC-4 | FALSE | 2023-06-01 | 2023-06-04 | 2023-06-08 | 30 | 1.2211 | 1.2218 |  | 0.7 | 23.3333 | 8.25 | 0.331 | 2023-06-05 11:40 | Caz (TSS, pH, EC), Dani cleaning | FALSE
Steamboat | 7 | 35 | SB-02-OT-ISC-4 | TRUE | 2023-06-01 | 2023-06-20 | 2023-06-25 | 30 | 1.2281 | 1.229 |  | 0.9 | 30
Steamboat | 4 | 7 | SB-02-OT-ISC-4-D | FALSE | 2023-06-01 | 2023-06-04 | 2023-06-08 | 30 | 1.2148 | 1.2156 |  | 0.8 | 26.6667 | 8.24 | 0.332 | 2023-06-05 11:40 | Caz (TSS, pH, EC), Dani cleaning | FALSE
Steamboat | 7 | 36 | SB-02-OT-ISC-4-D | TRUE | 2023-06-01 | 2023-06-20 | 2023-06-25 | 30 | 1.2162 | 1.2171 |  | 0.9 | 30
Steamboat | 4 | 8 | SCI-02-GB-4 | FALSE | 2023-06-01 | 2023-06-04 | 2023-06-08 | 30 | 1.2182 | 1.2185 |  | 0.3 | 10 | 8.36 | 0.388 | 2023-06-05 11:40 | Caz (TSS, pH, EC), Dani cleaning | FALSE
Steamboat | 7 | 37 | SCI-02-GB-4 | TRUE | 2023-06-01 | 2023-06-20 | 2023-06-25 | 30 | 1.1956 | 1.1959 |  | 0.3 | 10
Steamboat | 4 | 9 | SCI-02-GB-4-D | FALSE | 2023-06-01 | 2023-06-04 | 2023-06-08 | 30 | 1.2131 | 1.2134 |  | 0.3 | 10 | 8.37 | 0.387 | 2023-06-05 11:40 | Caz (TSS, pH, EC), Dani cleaning | FALSE
Steamboat | 7 | 39 | SCI-02-GB-4-D | TRUE | 2023-06-01 | 2023-06-20 | 2023-06-25 | 30 | 1.1971 | 1.1978 |  | 0.7 | 23.3333
Steamboat | 4 | 10 | SCO-02-GB-4 | FALSE | 2023-06-01 | 2023-06-04 | 2023-06-08 | 30 | 1.2038 | 1.2039 |  | 0.1 | 3.3333 | 8.47 | 0.39 | 2023-06-05 11:40 | Caz (TSS, pH, EC), Dani cleaning | FALSE
Steamboat | 7 | 40 | SCO-02-GB-4 | TRUE | 2023-06-01 | 2023-06-20 | 2023-06-25 | 30 | 1.2015 | 1.2016 |  | 0.1 | 3.3333
Steamboat | 5 | 44 | SCO-02-GB-4-D | FALSE | 2023-06-01 | 2023-06-04 | 2023-06-08 | 30 | 1.2197 | 1.22 |  | 0.3 | 10 | 8.42 | 0.39 | 2023-06-05 11:40 | Caz (TSS, pH, EC), Dani cleaning | FALSE
Steamboat | 7 | 41 | SCO-02-GB-4-D | TRUE | 2023-06-01 | 2023-06-20 | 2023-06-25 | 30 | 1.2314 | 1.2317 |  | 0.3 | 10
Steamboat | 5 | 45 | TR-02-GB-4 | FALSE | 2023-06-01 | 2023-06-04 | 2023-06-08 | 30 | 1.1967 | 1.1975 |  | 0.8 | 26.6667 | 8.22 | 0.176 | 2023-06-05 11:40 | Caz (TSS, pH, EC), Dani cleaning | FALSE
Steamboat | 7 | 49 | TR-02-GB-4 | TRUE | 2023-06-01 | 2023-06-20 | 2023-06-25 | 30 | 1.2145 | 1.2149 |  | 0.4 | 13.3333
Steamboat | 5 | 46 | TR-02-GB-4-D | FALSE | 2023-06-01 | 2023-06-04 | 2023-06-08 | 30 | 1.2124 | 1.2132 |  | 0.8 | 26.6667 | 8.12 | 0.154 | 2023-06-05 11:40 | Caz (TSS, pH, EC), Dani cleaning | FALSE
Steamboat | 7 | 50 | TR-02-GB-4-D | TRUE | 2023-06-01 | 2023-06-20 | 2023-06-25 | 30 | 1.1976 | 1.1985 |  | 0.9 | 30
Steamboat | 5 | 47 | MOR-02-GB-4 | FALSE | 2023-06-01 | 2023-06-04 | 2023-06-08 | 30 | 1.2066 | 1.2074 |  | 0.8 | 26.6667 | 7.72 | 0.052 | 2023-06-05 11:40 | Caz (TSS, pH, EC), Dani cleaning | FALSE
Yampa | 8 | 4 | MOR-02-GB-4 | TRUE | 2023-06-20 | 2023-06-21 | 2023-06-25 | 30 | 1.2141 | 1.2151 |  | 1 | 33.3333
| 5 | 48 | MOR-02-GB-4-D | FALSE | 2023-06-01 | 2023-06-04 | 2023-06-08 | 30 | 1.2017 | 1.2114 |  | 9.7 | 323.3333 | 7.51 | 0.054 | 2023-06-05 11:40 | Caz (TSS, pH, EC), Dani cleaning | FALSE | Don'y use this value in the future, bad error
Yampa | 8 | 5 | MOR-02-GB-4-D | TRUE | 2023-06-01 | 2023-06-21 | 2023-06-25 | 30 | 1.2145 | 1.2154 |  | 0.9 | 30
Yampa | 6 | 25 | UYM-02-IN-LC-4 | FALSE | 2023-06-08 | 2023-06-12 | 2023-06-25 | 30 | 1.2021 | 1.2021 |  | 0 | 0 | 8.05 | 0.16 | 2023-06-14 03:00 | Caz (TSS, pH, EC), Dani cleaning | FALSE
Yampa | 8 | 6 | UYM-02-IN-LC-4 | TRUE | 2023-06-08 | 2023-06-21 | 2023-06-25 | 30 | 1.2206 | 1.2212 |  | 0.6 | 20
Yampa | 6 | 26 | UYM-02-IN-LC-4-D | FALSE | 2023-06-08 | 2023-06-12 | 2023-06-25 | 30 | 1.1915 | 1.1915 |  | 0 | 0 | 7.99 | 0.16 | 2023-06-14 03:00 | Caz (TSS, pH, EC), Dani cleaning | FALSE
Yampa | 8 | 7 | UYM-02-IN-LC-4-D | TRUE | 2023-06-08 | 2023-06-21 | 2023-06-25 | 30 | 1.2158 | 1.2167 |  | 0.9 | 30
Yampa | 6 | 27 | UYM-02-OT-ISC-4-1 | FALSE | 2023-06-08 | 2023-06-12 | 2023-06-25 | 30 | 1.214 | 1.2143 |  | 0.3 | 10 | 7.89 | 0.21 | 2023-06-14 03:00 | Caz (TSS, pH, EC), Dani cleaning | FALSE
Yampa | 8 | 8 | UYM-02-OT-ISC-4-1 | TRUE | 2023-06-08 | 2023-06-21 | 2023-06-25 | 30 | 1.2175 | 1.2181 |  | 0.6 | 20
Yampa | 6 | 28 | UYM-02-OT-ISC-4-2 | FALSE | 2023-06-08 | 2023-06-12 | 2023-06-25 | 30 | 1.1974 | 1.1976 |  | 0.2 | 6.6667 | 8.02 | 0.23 | 2023-06-14 03:00 | Caz (TSS, pH, EC), Dani cleaning | FALSE
Yampa | 8 | 9 | UYM-02-OT-ISC-4-2 | TRUE | 2023-06-08 | 2023-06-21 | 2023-06-25 | 30 | 1.2168 | 1.2173 |  | 0.5 | 16.6667
Yampa | 6 | 29 | UYM-OT-ISC-4-3 | FALSE | 2023-06-08 | 2023-06-12 | 2023-06-25 | 30 | 1.2201 | 1.2204 |  | 0.3 | 10 | 8.01 | 0.46 | 2023-06-14 03:00 | Caz (TSS, pH, EC), Dani cleaning | FALSE
Yampa | 9 | 12 | UYM-OT-ISC-4-3 | TRUE | 2023-06-08 | 2023-06-21 | 2023-06-25 | 30 | 1.201 | 1.2016 |  | 0.6 | 20
Yampa | 6 | 30 | UYM-OT-ISC-4-4 | FALSE | 2023-06-08 | 2023-06-12 | 2023-06-25 | 30 | 1.2142 | 1.2142 |  | 0 | 0 | 7.97 | 0.21 | 2023-06-14 03:00 | Caz | FALSE
Yampa | 9 | 13 | UYM-OT-ISC-4-4 | TRUE | 2023-06-08 | 2023-06-21 | 2023-06-25 | 30 | 1.2166 | 1.217 |  | 0.4 | 13.3333

## Caz QAQC
Batch_no | Tin_no | Sample_ID | Lab_dupe | Collection_date | TSS_Analysis_date | Dirty_weight_date | volume_mL | clean_dry_mass_g | dirty_dry_mass_1-g | dirty_dry_mass_2_g | sediment_mass_mg | TSS_mg/L
1 | 38 | Stock Solution |  | 2023-05-09 | 2023-05-09 | 2023-05-10 | 30 | 1.1969 | 1.1999 |  | 3 | 100
1 | 39 | DI |  | 2023-05-09 | 2023-05-09 | 2023-05-10 | 30 | 1.2009 | 1.2008 |  | -0.1 | -3.3333
2 | 16 | Stock Solution |  | 2023-05-09 | 2023-05-09 | 2023-05-10 | 30 | 1.2168 | 1.2198 |  | 3 | 100
2 | 17 | DI |  | 2023-05-09 | 2023-05-09 | 2023-05-10 | 30 | 1.205 | 1.205 |  | 0 | 0
3 | 39 | Stock Solution |  | 2023-05-21 | 2023-05-21 | 2023-05-22 | 30 | 1.2015 | 1.2045 |  | 3 | 100
3 | 40 | DI |  | 2023-05-21 | 2023-05-21 | 2023-05-22 | 30 | 1.1976 | 1.1976 |  | 0 | 0
3 | 116 | Stock Solution |  | 2023-05-24 | 2023-05-24 | 2023-05-25 | 30 | 1.1945 | 1.1975 |  | 3 | 100
3 | 117 | DI |  | 2023-05-24 | 2023-05-24 | 2023-05-25 | 30 | 1.2126 | 1.2125 |  | -0.1 | -3.3333
6 | 23 | DI |  | 2023-06-12 | 2023-06-12 |  | 30 | 1.2182 | 1.2182 |  | 0 | 0
6 | 24 | Stock Solution |  | 2023-06-12 | 2023-06-12 |  | 30 | 1.2142 | 1.217 |  | 2.8 | 93.3333
7 | 31 | Stock Solution |  | 2023-06-20 | 2023-06-20 |  | 30 | 1.2145 | 1.2175 |  | 3 | 100
7 | 32 | DI |  | 2023-06-20 | 2023-06-20 |  | 30 | 1.2137 | 1.2137 |  | 0 | 0
4 | 42 | Stock Solution |  | 2023-06-04 | 2023-06-04 | 2023-06-08 | 30 | 1.2376 | 1.2407 |  | 3.1 | 103.3333
5 | 43 | DI |  | 2023-06-04 | 2023-06-04 | 2023-06-08 | 30 | 1.216 | 1.216 |  | 0 | 0
4 | 2 | DI |  | 2023-06-04 | 2023-06-04 | 2023-06-08 | 30 | 1.2258 | 1.2258 |  | 0 | 0
4 | 3 | Stock Solution | FALSE | 2023-06-04 | 2023-06-04 | 2023-06-08 | 30 | 1.2114 | 1.2144 |  | 3 | 100
8 | 2 | Stock Solution | TRUE | 2023-06-20 | 2023-06-21 | 2023-06-25 | 30 | 1.2267 | 1.2297 |  | 3 | 100
8 | 3 | DI | TRUE | 2023-06-20 | 2023-06-21 | 2023-06-25 | 30 | 1.2142 | 1.2142 |  | 0 | 0
9 | 10 | Stock Solution |  | 2023-06-21 | 2023-06-21 | 2023-06-25 | 30 | 1.2071 | 1.21 |  | 2.9 | 96.6667
9 | 11 | DI |  | 2023-06-21 | 2023-06-21 | 2023-06-25 | 30 | 1.2269 | 1.2269 |  | 0 | 0
9 | 22 | Stock Solution |  | 2023-06-21 | 2023-06-21 | 2023-06-25 | 30 | 1.2203 | 1.2233 |  | 3 | 100
9 | 23 | DI |  | 2023-06-21 | 2023-06-21 | 2023-06-25 | 30 | 1.2176 | 1.2175 |  | -0.1 | -3.3333
10 | 61 | Stock Solution |  | 2023-06-21 | 2023-06-21 | 2023-06-25 | 30 | 1.2142 | 1.2171 |  | 2.9 | 96.6667
10 | 62 | DI |  | 2023-06-21 | 2023-06-21 | 2023-06-25 | 30 | 1.2175 | 1.2176 |  | 0.1 | 3.3333
11 | 69 | Stock Solution |  | 2023-06-27 | 2023-06-27 | 2023-06-28 | 30 | 1.2182 | 1.2214 |  | 3.2 | 106.6667
11 | 70 | DI |  | 2023-06-27 | 2023-06-27 | 2023-06-28 | 30 | 1.2026 | 1.2026 |  | 0 | 0
12 | 1 | Stock Solution |  | 2023-07-05 | 2023-07-05 | 2023-07-11 | 30 | 1.2168 | 1.2198 |  | 3 | 100
12 | 2 | DI |  | 2023-07-05 | 2023-07-05 | 2023-07-11 | 30 | 1.2277 | 1.2277 |  | 0 | 0
13 | 13 | Stock Solution |  | 2023-07-05 | 2023-07-05 | 2023-07-11 | 30 | 1.2174 | 1.2204 |  | 3 | 100
13 | 14 | DI |  | 2023-07-05 | 2023-07-05 | 2023-07-11 | 30 | 1.2246 | 1.2246 |  | 0 | 0
14 | 25 | Stock Solution |  | 2023-07-05 | 2023-07-05 | 2023-07-11 | 30 | 1.2022 | 1.2053 |  | 3.1 | 103.3333
14 | 26 | DI |  | 2023-07-05 | 2023-07-05 | 2023-07-11 | 30 | 1.1932 | 1.1933 |  | 0.1 | 3.3333
15 | 40 | Stock Solution |  | 2023-07-19 | 2023-07-19 | 2023-07-21 | 30 | 1.2007 | 1.2037 |  | 3 | 100
15 | 41 | DI |  | 2023-07-19 | 2023-07-19 | 2023-07-21 | 30 | 1.215 | 1.2151 |  | 0.1 | 3.3333
16 | 52 | Stock Solution |  | 2023-07-19 | 2023-07-19 | 2023-07-21 | 30 | 1.204 | 1.2071 |  | 3.1 | 103.3333
16 | 53 | DI |  | 2023-07-19 | 2023-07-19 | 2023-07-21 | 30 | 1.1844 | 1.1844 |  | 0 | 0
17 | 30 | Stock Solution |  | 2023-07-19 | 2023-07-19 | 2023-07-21 | 30 | 1.217 | 1.2201 |  | 3.1 | 103.3333
17 | 31 | DI |  | 2023-07-19 | 2023-07-19 | 2023-07-21 | 30 | 1.2178 | 1.2178 |  | 0 | 0
Note on C2: [Threaded comment] Your version of Excel allows you to read this threaded comment; however, any edits to it will get removed if the file is opened in a newer version of Excel. Learn more: https://go.microsoft.com/fwlink/?linkid=870924 Comment: When adding new rows for EC and pH readings, also add 2 new rows for Stock Sol. And DI for every 10 rows of real samples